## Sheet1
BQ_adc_calibration			10/28/21					Multiply ADC	But if	Use
	ADC	Array						by this to get	summed by	This				ADC sample
#define index name	Chan	Index		R1	R2	Vdd		Calibrated volts	this factor		Max voltage			cycles
ADC1IDX_PA3_OPA_OUT	8	0	IN8 - FET current sense R amplified	0.1	0	3.3	10.00	8.058608E-03	16	5.036630E-04	33.00	[current sense]		24.5
ADC1IDX_PA4_DC_DC	9	1	IN9 - DC-DC (+15v) divider	6.8	33.0	3.30	5.85	4.716656E-03	16	2.947910E-04	19.31			47.5		15.98	15.03	0.9406	2.772659E-04
ADC1IDX_PA7_HV_DIV	12	2	IN12 - High voltage divider	10.0	265.0	3.30	27.50	2.216117E-02	16	1.385073E-03	90.75			92.5
ADC1IDX_PC1_FET_CUR	2	3	IN2 - FET current sense R via RC filter	1.5	0	3.30	1.00	8.058608E-04	16	5.036630E-05	3.30			12.5
ADC1IDX_PC4_THERMSP1	13	4	IN13 - Thermistor Spare #1	10	10	3.30	2.00	1.611722E-03	16	1.007326E-04	6.60			47.5
ADC1IDX_PC5_THERMSP2	14	5	IN14 - Thermistor Spare #2	10	10	3.30	2.00	1.611722E-03	16	1.007326E-04	6.60			47.5

ADC1IDX_INTERNALTEMP	17	6	IN17 - Internal temperature sensor											247.5

					Vref	Vdd		ADC reading	summed by	Reading
ADC1IDX_INTERNALVREF	18	7	IN18 - Internal voltage reference		1.22	3.30		1513.91	16	2.422255E+04				247.5

														867	cycles per scan
														13872	cycles per 16 scans

													Notes per sec	72	# of notifications per sec
														1152	# of scans per sec (16 per notification)
														998784	cycles per sec
														1.0012174805	usec per cycle	???

														868.0555555556	usec per scan
														1.0012174805	usec per cycle
														0.998784	cycle per usec

													Clock config	16	Fadc MHz
														867	usec/scan
														6.936	ms per notification
														144.1753171857	notifications per sec

														13842	sysclk between dma
														865.125	usec between dma
														13842